## Status
field | value | description
problemName | problem_CPLEX.lp | Name of the model solved (usually the .lp file).
objectiveValue | 1138906.0440524428 | Objective value at the reported solution (min or max per model sense).
solutionTypeString | primal | Type of solution (e.g., primal, dual).
solutionStatusValue | 102 | Numeric status code of the solution.
solutionStatusString | integer optimal, tolerance | Solver status (e.g., integer optimal, tolerance).
solutionMethodString | mip | Algorithm used (e.g., mip for mixed-integer).
primalFeasible | 1 | 1 if primal constraints are satisfied (feasible), else 0.
dualFeasible | 0 | 1 if dual feasibility holds (LP context), else 0.
MIPNodes | 51387 | Number of branch-and-bound nodes explored.
MIPIterations | 579368 | Total solver iterations (e.g., simplex iterations).
writeLevel | 1 | Detail level in this solution file.
is_feasible | True | Derived flag: True if primalFeasible == 1.
is_optimal | True | Derived flag: True if status string contains "optimal".
epInt | 1.0000000000000001e-05 | Integrality tolerance for integer variables.
epRHS | 9.9999999999999995e-07 | Constraint right-hand-side feasibility tolerance.
maxIntInfeas | 6.9085277054625749e-07 | Max integrality violation across integer variables (≈ 0 if OK).
maxPrimalInfeas | 8.0003608218248701e-06 | Max constraint violation (≈ 0 if OK).
maxX | 1138906.0440524428 | Maximum magnitude among decision variables.
maxSlack | 1073.5916612148367 | Maximum slack across constraints.

## Scalars
variable | value | unit | description
z_comp_CO2 | 84.5516 | kW | Optimal CO2 compressor sizing/capacity.
z_comp_DMS | 8.639 | kW
v_TES | 25.2402 | m3 | Thermal Energy Storage (TES) volume.
C_capex | 1003763.2804 | € | Capital expenditure (CAPEX).
C_opex | 20140.257 | € | Operational expenditure (OPEX).
C_npv | 135142.7636 | € | Net Present Value (NPV).
C_total | 1138906.0441 | € | Total cost (objective).
w_tot | 204530.685 | kWh

## b_mode
Hour | Low | Medium | High | Worst_day
0 | 0 | 1 | 1 | 1
1 | 1 | 1 | 1 | 0
2 | 1 | 1 | 1 | 0
3 | 0 | 0 | 1 | 0
4 | 0 | 0 | 0 | 1
5 | 0 | 0 | 0 | 0
6 | 0 | 1 | 0 | 1
7 | 2.3945e-07 | 1 | 1 | 1
8 | 0 | 0 | 1 | 1
9 | 2.169e-07 | 1 | 1 | 1
10 | 0 | 1 | 1 | 1
11 | 0 | 1 | 1 | 1
12 | 0 | 1 | 1 | 1
13 | 1 | 1 | 1 | 1
14 | 1 | 1 | 1 | 1
15 | 1 | 0 | 1 | 1
16 | 0 | 1 | 1 | 1
17 | 1.826e-07 | 1 | 1 | 1
18 | 1.8587e-07 | 1 | 1 | 1
19 | 0 | 0 | 1 | 1
20 | 2.3985e-07 | 0 | 1 | 1
21 | 2.4129e-07 | 0 | 1 | 1
22 | 2.0071e-07 | 0 | 1 | 1
23 | 1 | 1 | 1 | 1

## Q_dot_CO2
Hour | Low | Medium | High | Worst_day
0 | 35.2508 | 44.0021 | 44.9945 | 57.5646
1 | 39.7059 | 48.3381 | 51.4183 | 87.996
2 | 40.7332 | 49.7204 | 57.2315 | 90.2541
3 | 40.5617 | 55.5778 | 52.2587 | 80.7106
4 | 38.1759 | 52.0072 | 67.5746 | 45.8212
5 | 40.1832 | 54.682 | 70.5977 | 79.615
6 | 43.0332 | 51.3091 | 81.3423 | 63.4839
7 | 48.6145 | 62.1885 | 72.6422 | 78.9707
8 | 55.1564 | 71.17 | 73.5132 | 92.6777
9 | 57.4388 | 72.2044 | 86.4819 | 96.91
10 | 56.714 | 68.7936 | 85.5491 | 95.9758
11 | 53.6028 | 62.6969 | 81.3194 | 91.6584
12 | 52.2527 | 59.0757 | 79.5089 | 84.4481
13 | 56.8399 | 62.7802 | 80.4241 | 78.3238
14 | 58.6374 | 63.6689 | 73.6375 | 75.4531
15 | 52.1871 | 90.3852 | 80.6769 | 74.8536
16 | 49.08 | 53.6838 | 76.264 | 77.4911
17 | 51.6677 | 58.4433 | 66.8572 | 79.5919
18 | 51.3316 | 60.0591 | 68.2534 | 82.4212
19 | 49.5915 | 59.432 | 67.4003 | 86.7687
20 | 51.6595 | 62.6714 | 71.2472 | 91.2022
21 | 53.3373 | 65.5475 | 74.5281 | 93.7461
22 | 48.4929 | 59.9506 | 68.4285 | 83.3516
23 | 40.2764 | 51.518 | 58.7213 | 68.4999

## Q_dot_DMS_CO2
Hour | Low | Medium | High | Worst_day
0 | 0 | 9.2206 | 20.2475 | 25.9041
1 | 4.606 | 9.6913 | 23.1382 | 0
2 | 4.5208 | 9.5786 | 24.1405 | 0
3 | 0 | 0 | 20.1439 | 0
4 | 0 | 0 | 0 | 20.6196
5 | 0 | 0 | 0 | 0
6 | 0 | 8.7526 | 0 | 28.5677
7 | 1.1669e-06 | 11.3801 | 29.0933 | 35.5368
8 | 0 | 4.0995e-07 | 33.0809 | 41.705
9 | 1.5233e-06 | 17.9797 | 38.9169 | 43.6095
10 | 1.9023e-07 | 20.2351 | 38.4971 | 43.1891
11 | 0 | 21.6892 | 36.5937 | 41.2463
12 | 2.7272e-07 | 23.2402 | 35.779 | 38.0016
13 | 10.1941 | 26.6196 | 36.1908 | 35.2457
14 | 10.9175 | 28.651 | 33.1369 | 33.9539
15 | 9.8311 | 0 | 36.3046 | 33.6841
16 | 0 | 24.1577 | 34.3188 | 34.871
17 | 1.6132e-06 | 24.0241 | 30.0857 | 35.8164
18 | 1.5558e-06 | 21.8694 | 30.714 | 37.0895
19 | 0 | 7.5691e-07 | 30.3301 | 39.0459
20 | 1.7476e-06 | 0 | 32.0612 | 41.041
21 | 1.6342e-06 | 0 | 33.5376 | 42.1858
22 | 1.2305e-06 | 4.7932e-07 | 30.7928 | 37.5082
23 | 4.8803 | 11.428 | 26.0652 | 30.8249

## Q_dot_TES_CO2
Hour | Low | Medium | High | Worst_day
0 | 5.0499 | 2.937 | 9.4712 | 0
1 | 3.3611e-09 | 3.1565 | 5.7212 | 0
2 | 0 | 2.9466 | 0 | 0
3 | 0 | 0 | 0 | 0
4 | 3.5749e-07 | 0 | 0 | 9.2126
5 | 0 | 0 | 0 | 0
6 | 2.4799 | 2.4666 | 0 | 0
7 | 5.6726 | 3.7183 | -1.315e-07 | 0
8 | 6.9996 | 20.3026 | 12.9164 | 0
9 | 8.7494 | 6.4442 | -9.3957e-08 | -5.8655e-06
10 | 10.2778 | 6.806 | 0 | 0
11 | 11.3433 | 6.8456 | 0 | 0
12 | 12.1741 | 7.1238 | 0 | 8.0682
13 | 4.2535 | 7.9414 | 9.3387 | 29.538
14 | 4.7251 | 8.9011 | 23.9179 | 38.7684
15 | 4.2002 | 0 | 9.6625e-06 | 23.7146
16 | 12.6737 | 7.2837 | -5.2023e-06 | 11.3969
17 | 11.932 | 7.2673 | 20.8222 | 16.7115
18 | 10.8395 | 6.7412 | 19.1929 | 13.9014
19 | 9.5178 | 24.7479 | 15.6191 | 3.995
20 | 9.0279 | 23.6344 | 12.327 | 0
21 | 8.7163 | 22.324 | 10.0031 | 0
22 | 7.4618 | 19.0156 | 6.7643 | 0
23 | 0 | 0.28941 | -2.2317e-09 | 2.9259e-08

## Q_dot_DMS_TES
Hour | Low | Medium | High | Worst_day
0 | 0 | 0 | 0 | 0
1 | 0 | 0 | 0 | 11.4712
2 | 0 | 0 | -3.2828e-06 | 47.1767
3 | 19.8831 | 43.8573 | 0 | 47.798
4 | 62.8288 | 50.8507 | 49.7682 | 0
5 | 63.3821 | 51.16 | 50.4412 | 48.8607
6 | 0 | 0 | 45.8846 | 0
7 | 0 | 0 | 0 | 0
8 | 0 | 0 | 0 | 0
9 | 0 | 0 | 0 | -5.8655e-06
10 | 0 | 0 | 0 | 0
11 | 0 | 0 | 0 | 0
12 | 0 | 0 | 0 | 0
13 | -7.1198e-06 | 0 | 0 | 0
14 | 0 | 0 | 0 | 0
15 | 0 | 45.0256 | 0 | 0
16 | 0 | 0 | 0 | 0
17 | 0 | 0 | 0 | 0
18 | 0 | 0 | 0 | 0
19 | 0 | 0 | 0 | 0
20 | 0 | 0 | 0 | 0
21 | 0 | 0 | -3.2027e-06 | 0
22 | 0 | 0 | -6.1331e-06 | 0
23 | 0 | 0 | -3.1536e-06 | 2.9259e-08

## M_dot_CO2
Hour | Low | Medium | High | Worst_day
0 | 0.17413 | 0.24683 | 0.3374 | 0.41685
1 | 0.19592 | 0.269 | 0.36281 | 0.6159
2 | 0.19974 | 0.27378 | 0.38741 | 0.62468
3 | 0.19804 | 0.30344 | 0.34377 | 0.55104
4 | 0.18556 | 0.28119 | 0.43269 | 0.35404
5 | 0.19467 | 0.29335 | 0.44472 | 0.59128
6 | 0.20779 | 0.27532 | 0.51549 | 0.48859
7 | 0.23481 | 0.34003 | 0.48393 | 0.548
8 | 0.26873 | 0.40194 | 0.53982 | 0.67052
9 | 0.28588 | 0.42402 | 0.59956 | 0.73276
10 | 0.28906 | 0.42006 | 0.61645 | 0.76104
11 | 0.27995 | 0.39946 | 0.60653 | 0.76118
12 | 0.27754 | 0.3913 | 0.60985 | 0.72897
13 | 0.30691 | 0.4257 | 0.62926 | 0.69568
14 | 0.31968 | 0.4425 | 0.58403 | 0.68
15 | 0.28497 | 0.63046 | 0.64315 | 0.67672
16 | 0.26583 | 0.37215 | 0.60695 | 0.69114
17 | 0.27399 | 0.3925 | 0.52644 | 0.7026
18 | 0.268 | 0.38812 | 0.52864 | 0.71798
19 | 0.25495 | 0.36881 | 0.50785 | 0.74153
20 | 0.26191 | 0.37841 | 0.51913 | 0.74641
21 | 0.26792 | 0.38558 | 0.53084 | 0.75046
22 | 0.24167 | 0.34669 | 0.47724 | 0.64438
23 | 0.20009 | 0.2932 | 0.40138 | 0.52858

## M_dot_TES_charge
Hour | Low | Medium | High | Worst_day
0 | 0 | 0 | 0 | 0
1 | 0 | 0 | 0 | 0.54886
2 | 0 | 0 | -1.5707e-07 | 2.2573
3 | 0.95135 | 2.0984 | 0 | 2.287
4 | 3.0062 | 2.433 | 2.3813 | 0
5 | 3.0326 | 2.4478 | 2.4135 | 2.3378
6 | 0 | 0 | 2.1954 | 0
7 | 0 | 0 | 0 | 0
8 | 0 | 0 | 0 | 0
9 | 0 | 0 | 0 | -2.8065e-07
10 | 0 | 0 | 0 | 0
11 | 0 | 0 | 0 | 0
12 | 0 | 0 | 0 | 0
13 | -3.4066e-07 | 0 | 0 | 0
14 | 0 | 0 | 0 | 0
15 | 0 | 2.1543 | 0 | 0
16 | 0 | 0 | 0 | 0
17 | 0 | 0 | 0 | 0
18 | 0 | 0 | 0 | 0
19 | 0 | 0 | 0 | 0
20 | 0 | 0 | 0 | 0
21 | 0 | 0 | -1.5324e-07 | 0
22 | 0 | 0 | -2.9345e-07 | 0
23 | 0 | 0 | -1.5089e-07 | 1.3999e-09

## M_dot_TES_discharge
Hour | Low | Medium | High | Worst_day
0 | 0.24162 | 0.14053 | 0.45317 | 0
1 | 1.6082e-10 | 0.15103 | 0.27374 | 0
2 | 0 | 0.14099 | 0 | 0
3 | 0 | 0 | 0 | 0
4 | 1.7105e-08 | 0 | 0 | 0.44079
5 | 0 | 0 | 0 | 0
6 | 0.11866 | 0.11802 | 0 | 0
7 | 0.27142 | 0.17791 | -6.2918e-09 | 0
8 | 0.33491 | 0.97142 | 0.61801 | 0
9 | 0.41863 | 0.30834 | -4.4955e-09 | -2.8065e-07
10 | 0.49176 | 0.32565 | 0 | 0
11 | 0.54274 | 0.32754 | 0 | 0
12 | 0.58249 | 0.34085 | 0 | 0.38604
13 | 0.20352 | 0.37997 | 0.44683 | 1.4133
14 | 0.22608 | 0.42589 | 1.1444 | 1.8549
15 | 0.20096 | 0 | 4.6232e-07 | 1.1347
16 | 0.6064 | 0.3485 | -2.4891e-07 | 0.54531
17 | 0.57091 | 0.34772 | 0.99628 | 0.79959
18 | 0.51864 | 0.32255 | 0.91832 | 0.66514
19 | 0.4554 | 1.1841 | 0.74733 | 0.19115
20 | 0.43196 | 1.1308 | 0.58981 | 0
21 | 0.41705 | 1.0681 | 0.47862 | 0
22 | 0.35702 | 0.90984 | 0.32365 | 0
23 | 0 | 0.013847 | -1.0678e-10 | 1.3999e-09

## V_TES_hot
Hour | Low | Medium | High | Worst_day
0 | 0.87245 | 1.6009 | 2.6248 | 0
1 | 5.8068e-10 | 1.0935 | 0.98843 | 0
2 | 0 | 0.54815 | 0 | 1.9818
3 | 0 | 0.039068 | -5.6717e-07 | 10.1324
4 | 3.4352 | 7.6162 | -5.6717e-07 | 18.3903
5 | 14.2899 | 16.4015 | 8.5983 | 16.7987
6 | 25.2402 | 25.2402 | 17.3129 | 25.2402
7 | 24.8118 | 24.8141 | 25.2402 | 25.2402
8 | 23.8318 | 24.1717 | 25.2402 | 25.2402
9 | 22.6225 | 20.6641 | 23.0087 | 25.2402
10 | 21.1108 | 19.5507 | 23.0087 | 25.2402
11 | 19.3352 | 18.3748 | 23.0087 | 25.2402
12 | 17.3754 | 17.1921 | 23.0087 | 25.2402
13 | 15.2722 | 15.9614 | 23.0087 | 23.8463
14 | 14.5373 | 14.5894 | 21.3953 | 18.7431
15 | 13.721 | 13.0516 | 17.2631 | 12.0452
16 | 12.9953 | 20.8305 | 17.2631 | 7.9481
17 | 10.8057 | 19.5721 | 17.2631 | 5.9791
18 | 8.7443 | 18.3166 | 13.6657 | 3.0919
19 | 6.8716 | 17.1519 | 10.3498 | 0.69021
20 | 5.2272 | 12.8763 | 7.6513 | 0
21 | 3.6675 | 8.7931 | 5.5216 | 0
22 | 2.1616 | 4.9362 | 3.7934 | 0
23 | 0.87245 | 1.6509 | 2.6248 | 0

## V_TES_cold
Hour | Low | Medium | High | Worst_day
0 | 24.3678 | 23.6393 | 22.6155 | 25.2402
1 | 25.2402 | 24.1467 | 24.2518 | 25.2402
2 | 25.2402 | 24.6921 | 25.2402 | 23.2584
3 | 25.2402 | 25.2012 | 25.2402 | 15.1078
4 | 21.8051 | 17.6241 | 25.2402 | 6.8499
5 | 10.9503 | 8.8388 | 16.6419 | 8.4415
6 | 0 | 0 | 7.9273 | 0
7 | 0.42845 | 0.42615 | 0 | 0
8 | 1.4085 | 1.0686 | -2.2718e-08 | 0
9 | 2.6178 | 4.5762 | 2.2315 | 0
10 | 4.1294 | 5.6895 | 2.2315 | 0
11 | 5.9051 | 6.8654 | 2.2315 | 0
12 | 7.8648 | 8.0481 | 2.2315 | 0
13 | 9.9681 | 9.2789 | 2.2315 | 1.3939
14 | 10.7029 | 10.6509 | 3.845 | 6.4971
15 | 11.5193 | 12.1887 | 7.9772 | 13.195
16 | 12.2449 | 4.4097 | 7.9772 | 17.2921
17 | 14.4345 | 5.6681 | 7.9772 | 19.2611
18 | 16.496 | 6.9237 | 11.5746 | 22.1483
19 | 18.3687 | 8.0883 | 14.8905 | 24.55
20 | 20.013 | 12.3639 | 17.5889 | 25.2402
21 | 21.5728 | 16.4472 | 19.7186 | 25.2402
22 | 23.0786 | 20.304 | 21.4468 | 25.2402
23 | 24.3678 | 23.5893 | 22.6155 | 25.2402

## beta
Hour | Low | Medium | High | Worst_day
0 | 0.14326 | 0.066748 | 0.2105 | 0
1 | 8.4649e-11 | 0.065301 | 0.11127 | 0
2 | 0 | 0.059264 | 0 | 0
3 | 0 | 0 | 0 | 0
4 | 9.3642e-09 | 0 | 0 | 0.20105
5 | 0 | 0 | 0 | 0
6 | 0.057628 | 0.048074 | 0 | 0
7 | 0.11669 | 0.059791 | -1.8102e-09 | 0
8 | 0.1269 | 0.28527 | 0.1757 | 0
9 | 0.15233 | 0.08925 | -1.0864e-09 | -6.0525e-08
10 | 0.18122 | 0.098934 | 0 | 0
11 | 0.21162 | 0.10919 | 0 | 0
12 | 0.23298 | 0.12059 | 0 | 0.095541
13 | 0.074833 | 0.1265 | 0.11612 | 0.37713
14 | 0.080581 | 0.1398 | 0.32481 | 0.51381
15 | 0.080483 | 0 | 1.1977e-07 | 0.31681
16 | 0.25822 | 0.13568 | -6.8214e-08 | 0.14707
17 | 0.23094 | 0.12435 | 0.31144 | 0.20996
18 | 0.21117 | 0.11224 | 0.2812 | 0.16866
19 | 0.19192 | 0.41641 | 0.23174 | 0.046042
20 | 0.17476 | 0.37712 | 0.17302 | 0
21 | 0.16342 | 0.34058 | 0.13422 | 0
22 | 0.15387 | 0.31719 | 0.098851 | 0
23 | 0 | 0.0056176 | -3.8004e-11 | 4.2713e-10

## Units
name | unit
b_mode | binary (mode selector)
Q_dot_CO2 | kW
Q_dot_DMS_CO2 | kW
Q_dot_TES_CO2 | kW
Q_dot_DMS_TES | kW
M_dot_CO2 | kg/s
M_dot_TES_charge | kg/s
M_dot_TES_discharge | kg/s
V_TES_hot | m3
V_TES_cold | m3
z_comp_CO2 | kW
z_comp_DMS | kW
v_TES | m3
C_capex | €
C_opex | €
C_npv | €
C_total | €
w_tot | kWh